## Video
# | dasaxeleba | raodenoba | erT.fasi | saerTo
fasi
|  |  | $ | $
1 | ქსელური ვიდეო ჩამწერი: ორბირთვიანი პროცესორი ; 32 ვიდეო არხი მხარდაჭერა; კომპრესია H.264 / MJPEG; ჩაწერის ხარისხი 5Mp(2560×1920) / 3Mp(2048×1536) / 1080P(1920×1080) / 720P(1280×720) / D1 (704×576/704×480); ჩაწერის ნაკადი Max 128Mbps ( eg. 16ch 5MP@8Mbps, 32ch 1080P@4Mbps & etc.); ქსელის პორტები 2 RJ-45 ports (10/100/1000Mbps); ქსელური ფუნქციები HTTP, TCP/IP, IPv4/IPv6, UPNP, RTSP, UDP, SMTP, NTP, DHCP, DNS, IP Filter, PPPOE, DDNS, FTP, Alarm Server, IP Search ; მეხსიერება 16 SATA ports (16HDDs), up to 64TB 1 eSATA port (Max 4 SATA HDDs), up to 16TB; საკომუნიკაციო პორტები USB 4 ports (2 Rear) USB2.0 RS232 RS485 | 2
| Camera Image Sensor 1/2.5” 5Megapixel CMOS Effective Pixels 2560(H)x1920(V) Scanning System Progressive Electronic Shutter Speed Auto/Manual, 1/3~1/10000 Min. Illumination Color: 0. 01Lux/F1.6 S/N Ratio More than 50dB Video Output 1 channel, BNC(1.0Vp-p/75Ω) Camera Features Max. IR LEDs Length N/A 20m Day/Night Auto(ICR) / Color / B/W Backlight Compensation BLC / HLC / DWDR White Balance Auto Gain Control Auto/Manual Noise Reduction 3D Privacy Masking Up to 4 areas Lens Focal Length 4~9mm motorized Max Aperture F1.6 Focus Control Auto Angle of View H: 86.5°(Wide)~28.6°(Tele) Lens Type Motorized /Auto Iris(DC) Mount Type Board-in Type Video Compression H.264H/H.264B/H.264/MJPEG Resolution 5M(2536×1920)/3M(2048×1536)/1080P(1920×1080) / 720P(1280×720) / D1(704×576) / CIF(352×288) Frame Rate Main Stream 5M(1~12fps)/1080P/720P(1~25/30fps) Sub Stream D1/CIF(1 ~ 25/30fps) Bit Rate H.264H: 32K ~ 8192Kbps Audio Compression G.711a / G.711u/ PCM Interface 1/1 channel In/Out Network Ethernet RJ-45 (10/100Base-T) Wi-Fi N/A Protocol IPv4/IPv6, HTTP, HTTPS, SSL, TCP/IP, UDP, UPnP, ICMP, IGMP, SNMP, RTSP, RTP, SMTP, NTP, DHCP, DNS, PPPOE, DDNS, FTP, IP Filter, QoS, Bonjour Compatibility ONVIF PSIA CGI Max. User Access 20 users Smart Phone iPhone, iPad, Android, Windows Phone Auxiliary Interface Memory Slot Micro SD, Max 64GB RS485 N/A Alarm 1/1 channel In/Out PIR Sensor Range N/A General Power Supply DC12V/AC24V, PoE(802.3af) Power Consumption <8.5W(AC24V: +2W) Working Environment -30°C~+60°C , Less than 90%RH Ingress Protection IP66 Vandal Resistance IK10 Dimensions Φ151mm×119mm Φ146mm×139.5mm(-DI) Weight 1.25kg 1.18Kg(-DI) | 3
2 | 3mp კამერა გარე გამოყენების: მატრიცა 1/3” 3Megapixel progressive scan CMOS; ეფექტური პიქსელების რაოდენობა 2048(H)x1536(V); გაფართოება 3M(2048x1536)/1080P(1920x1080)/1.3M(1280×960)/720P(1280×720)/D1(704×576/704×480)/CIF(352×288/352×240); მთავარი ნაკადი 3M(1~20fps)/1080P(1~25/30fps) დამატებითი ნაკადი D1/CIF(1~25/30fps); მოტორიზირებული ლინზა 2.8-12მმ 92°~ 28°; ელექტრონული ჩამკეტის სიჩქარე არანაკლებ Auto/Manual, 1/3(4)~1/10000s; მინიმალური განათება 0. 1Lux/F1.4(Color), 0.01Lux/F1.4(B/W); 0Lux/F1.4(IR on); მაქსიმალუ ინფრაწითელის განათების სიმძლავრე 30მ; BLC / HLC / DWDR ფუნქციები; კომპრესია H.264/ H.264H/ MJPEG - H.264H: 40 ~ 8192Kbps; MJPEG: 40 ~ 16384Kbps; სამუშაო პირობები -30°C~+60°C, Less than 95% RH IP66 | 20
3 | myari diski 4tb | 32
4 | 24 portiani sviCi POEmxardaWeriT პროგრამირებადი | 1
5 | samontaJo karada 22U | 1
6 | qseluri sadeni | 1500
7 | 24 portiani paC paneli | 1
8 | gofrirebuli mili 20mm | 300
9 | sakabelo arxi | 3
10 | uwyveti kvebis wyaro 1000VA | 1
11
jami
samontaJo-gasamarTi samuSaoebi, zednadebi xarjebi, damxmare masalebi
mTliani Rirebuleba |  |  |  | 0
angariSsworeba larSi,erovnuli bankis kursiT

## Alarm
# | dasaxeleba | raodenoba | erT.fasi | erT.fasi | saerTo
fasi
|  |  | $ | $ | $
1 | sakontrolo paneli 8-64 zoniani | 1 | #REF!
2 | klaviatura | 3 | #REF!
3 | 8 zonebis gafareTovebis moduli | 5
4 | akumulatori 17 a/s | 2 | #REF!
5 | damteni 5a | 2 | #REF!
6 | sakomunikacio yuTi | 2 | #REF!
7 | transformatori | 1 | #REF!
8 | sirena strobiT | 2 | #REF!
9 | magn-kontaq. deteqtori | 1 | #REF!
10 | ormagi teqnologiis moZraobis deteqtori | 8 | #REF!
11 | Weris moZraobis deteqtori | 4
12 | cifruli vibro deteqtori | 24
13 | saxanZro deteqtori | 5 | #REF!
14 | saxanZro deteqtoris baza | 5 | #REF!
15 | fiqsirebuli sagangaSo Rilaki | 1
16 | sagangaSo Rilaki,radio gadamcm-mimRebi | 1
17 | kabeli 4*.022 | 400 | #REF!
18 | kabeli 8*0.22 | 500 | #REF!
19 | kabeli 2*1.0 | 50
20 | kabeli qseuri 5e kategoriis | 70
21 | gofrirebuli mili | 300
22 | EM standartis baraTebisa da TiTis anabeWdebis qseluri (TCP/IP interfeisis mqone) kombinirebuli wamkiTxvel/kontroleri, aranakleb 500 dpi optikuri sensoriT, aranakleb 5 000 (10 000 anabeWdi) momxmareblisa da 50 000 movlenis avtonomiuri maxsovrobiT, aranakleb 400MHz DSP procesoriTa da 4MB Flash + 8MB RAM Sida maxsovrobiT, TCP/IP, RS485 interfeisiT, aranakleb 2 Sesasvleli kontaqti da 1 gamomavali kontaqtiT, movlenebis xmovani da vizualuri programirebadi indikaciiT; saservero programul uzrunvelyofasTan "onlain" reJimSi muSaobis SesaZleblobiT, Tavsebadi arsebul programasTan | 2
23 | eleqtro saketi | 1
24 | eleqtro magniti | 1
25 | kabelis gadamyvani | 1
26 | karis mimxuri | 1 | #REF!
27 | Rilaki | 1
jami |  |  |  |  | 0
samontaJo-gasamarTi samuSaoebi, zednadebi xarjebi, damxmare masalebi
mTliani Rirebuleba