## LOT 1
IT Equipment (technical specifications)
To: Georgia Health and Social Projects implementation center
Project: Health Sector Development Project (IDA Credit No.: 3702-GE)
ICB No.: HSDP/ICB/09 (Lot1)
UGT 17a Chavchavadze Ave. Tbilisi 0179, Georgia Tel.: +995 (32) 220505, Fax: +995 (32) 220206 E-mail: ugt@ugt.ge, Web: http://www.ugt.ge
2010-08-05
# | Product Description | Qty
1 | Cisco Catalyst 4948 Switch (WS-C4948-S) Enclosure Type - 1U; Memory - 256MB RAM, 64 MB Flash; Ports - 48 x Ethernet 10Base-T, Ethernet 100Base-TX, Ethernet 1000Base-T; Uplink/Additional Port(s) : 4 x SFP; VLANs : 2048; Switch Fabric Capacity : 96 Gbps; Layer 2 Forwarding Rate : 72 Mpps. Warranty - 3 Years | 1
2 | SUN 24 Port Fiber Channel SAN Switch Active ports - 16 x 8 Gbps; Max ports - up to 24 ports; Performance - 8.5 Gb/s line speed full duplex; Scalability - 239 switches maximum; Recognizes 1, 2, 4 Gb/sec devices; Bandwidth - 408 Gbit/sec; Frame-based inter-switch Link Trunking; Security - SSL, SSH v2, HTTPS, LDAP, RADIUS, Role-Based Access Control (RBAC), DH-CHAP (between switches and end devices), Port Binding, Switch Binding, Secure RPC, Secure Copy (SCP), Trusted Switch, IPSec, IP Filtering; FICON; Virtual Fabrics; Fiber Channel Routing. Warranty - 3 Years | 2
3 | SFPs modules for SAN Switch 4GB short wave FV SFP; SFP (mini-Gbic); Interface/Port - 1x Fiber Channel; Data Transfer Rate - 4 Gbps Gigabit Ethernet Warranty - 3 Years | 16
4 | Fiber Optic Patch Cords 5m Multimode Fiber Optic; Core/Cladding Diameter - 50/125 micron; Connector - 2xLC multi-mode-male; Connector (other side) - 2xLC multi-mode-male; Compliant Standards - OM3; Warranty - 3 Years | 16
5 | HP t5740 Thin Client Processor - One (1) Intel Atom N280* 1.66 GHz/Intel GL40; Operating System - Microsoft Windows Embedded Standard 2009; Built in dual monitor support (VGA and DisplayPort native); Compatible with VMware View Manager 2.x and 3.1; Certified for VMware View 4.0; Flash Memory - 2 GB; Memory - 1 GB DDR-3 SODIMM (64MB reserved for video); Graphics - Intel GL40 graphics; Dual Monitor Support - Built-in dual monitor support (VGA and DVI-D); Ports - Eight (8) USB 2.0 ports (two front), Two (2) Serial Conectors, One (1) Parallel connector, Two (2) PS/2 ports, Audio Connectors (One Microphone, One Audio); Mouse - One (1) 2-Button Optical Mouse; Keyboard - (1) 104 Key Standard Keyboard; Slots - One (1) PCIe x4/PCI expansion module slot; OS - Licensed Microsoft Embedded Standard 2009 with support for local applications; Compatibility - View 3.1, View 3.0, VDM 2.1, VDM 2.0; Certified for View 4.0; Warranty - 3 Years | 20
6 | HP LE1951g 19-inch Widescreen LCD Monitor Type - 19-in; Aspect Ratio - 5:4; Viewing Angle - Up to 160° horizontal/160° vertical; Brightness - 250 nits (cd/m2); Colors - more than 16 million; Pixel Pitch - 0.294 mm; Response Time - 5 ms; Resolution - 1280 x 1024 @ 75 Hz; Quick Release kit - Incluuding for Mounting thin client on monitor; Warranty - 3 years | 20
7 | Installation Installation of the SAN infrastructure, startup and configuration. The task includes configuration and startup of SAN switches. Task will be carried by the certified Engineer (certifications are attached); | 1
Name of Bidder: UGT
Signature of Bidder:
Date: August 5, 2010

## LOT 2
IT Equipment (technical specifications)
To: Georgia Health and Social Projects implementation center
Project: Health Sector Development Project (IDA Credit No.: 3702-GE)
ICB No.: HSDP/ICB/10 (Lot2)
UGT 17a Chavchavadze Ave. Tbilisi 0179, Georgia Tel.: +995 (32) 220505, Fax: +995 (32) 220206 E-mail: ugt@ugt.ge, Web: http://www.ugt.ge
2010-08-05
# | Product Description | Qty
1 | Sun Blade X6440 Server Processor - Four (4) 6-core AMD Opteron Model 8431, 2,4 GHz, 6M L3, 75W; Memory - Sixteen (16) 8GB DDR2-667 Registered ECC Dual-Rank Memory Kit; Total DIMM slots - 32; Compact Flash Card - One (1) 16GB Compact Flash Media; Network - Six (6) 10/100/1000 Base-T Ethernet ports using Intel 82575EB Gigabit Ethernet (GbE) Controllers; Management - One dedicated 10/100 Base-T Ethernet port for the management network; HBA - 4Gb FC Dual port PCIe HBA, QLogic; Hard Drives - Two (2) 300GB 15k Fiber Optical Drives on exiting Storage system (Sun Storage 6850); Ports - Front Panel I/O: One (1) VGA graphics (DB-15 connector), One (1) Serial console to server module on-board Integrated Lights Out Manager (ILOM), Two (2) USB ports for keyboard, mouse, or storage; OS Compatibility - Solaris 10, Red Hat Enterprise Linux (32/64), SUSE Linux Enterprise Server (64), VMware vSphere ESX/ESXi v4, Vmware View 4, Microsoft Windows Server 2003 (32/64), Microsoft Windows Server 2008 (32/64); Fully Compatible with Sun Blade 6000 Chassis; Warranty - 3 Years | 3
2 | Storage Enclosure for Sun Storage 6580 Drive Enclosures - Two (2) drive enclosures; Hard Drives - 30 x 300GB 15K RPM FC-AL Drives (six (6) hard drives are dedicated for three Sun Blade X6440 Servers, two for each server); Warranty - 3 Years | 1
3 | Veritas Storage Foundation Enterprise HA 5.1 for Windows Server OS - Single failover ckkuster instance two-node cluster; - All nodes with active instance; - N+1 (N instances with one spare node); - Multi-site failover cluster instance; - Guest failover cluster; - Supports centralized control over storage; Permits nodes to be located in geographically distinct locations; - Supports data center-wide visibility into the entire storage environment; - Automate local and wide area applicaionts failure; - No single point of failure; - Advanced application failover logic; - Replication integration with zero data loss; - Policy-based response to failures; - Supports high availability and disaster recovery testing with minium or no production impact; License are for one server with four Hex-Core Processors; | 2
4 | Support for Veritas Storage Foundation HA 5.1 - Response time 1 hour; - Telephone access to support enginners during business hours; - Free access to software upgrades, updates and patches; - Multiplie destignated callers to vendor support services; - Web-based support forums and access to vendro knowledge bases; - Period: One Year; | 2
5 | Installation Phisical installation of the servers in to the blade Enlcosure. Lan connection and fiber optic cabling. Task will be carried by the certified engineer; Storage drives enclosure's physical installation. Arrange connection with exiting SUN Storage X6450. Configuration of Whole Storage System. Task will be carried by the certified engineer. Installation and Configuration of database Management System (MS SQL 2008) and implementation of the Sluster for all database instances. Task will be carried by the certified enginner. | 1
Name of Bidder: UGT
Signature of Bidder:
Date: August 5, 2010

## LOT 3
IT Equipment (technical specifications)
To: Georgia Health and Social Projects implementation center
Project: Health Sector Development Project (IDA Credit No.: 3702-GE)
ICB No.: HSDP/ICB/11 (Lot3)
UGT 17a Chavchavadze Ave. Tbilisi 0179, Georgia Tel.: +995 (32) 220505, Fax: +995 (32) 220206 E-mail: ugt@ugt.ge, Web: http://www.ugt.ge
2010-08-05
# | Product Description | Qty
1 | VMware View 4 Enterprise vSphere 4 for Desktop; View Manager 4 vCenter Server Foundation licenses for 20 users | 1
2 | VMware View 4 Enterprise Support Support vSphere 4 for Desktop; Support View Manager 4 Support vCenter Server Foundation Support licenses for 20 users Period: One Year; | 1
3 | Installation and Training Installation of Vmware View 4 Enterprise on the Ministry's Servers. Installation will be done by certified engineer. Trainings for Ministry's Staff (3-4 IT Specialist) - vSphere 4 Installation; - vSphere 4 Configurartion; - vSphere 4 use and maintenance; training duration is 2 days | 1
Name of Bidder: UGT
Signature of Bidder:
Date: August 5, 2010