## Sheet1
Item | Number of Units | WHO | UNOPS | UNICEF*** | UNDP | IOM ** | UNFPA* (Pls see comments below)
HOSPITAL EQUIPMENT | 650
Pulmonary Ventilator: resuscitation model, works on compressed air and oxygen. With stand, universal (pediatric and adult) with invasive and non invasive breathing regimes. | 25 |  | Available through existing LTA/Contracts | Available through existing LTA/Contracts | Available through existing LTA/Contracts | Not available | Not available
Pulmonary Ventilator: portable (pediatric and adult) with oxygen tank different breathing regimes. | 4 |  | Available through existing LTA/Contracts | Available through existing LTA/Contracts | Available through existing LTA/Contracts | Not available | Not available
basic patient monitor system: (ECG, Resp, HR, NIBP,Temp, SpO2,) with touch screen. | 20 |  | Available through existing LTA/Contracts | Available through existing LTA/Contracts | Available through existing LTA/Contracts | Not available
patient monitor ECG, Resp, HR, NIBP,T2000$emp, SpO2, IBP, NIBP, LAN/WiFI (invasive) | 10 |  | Available through existing LTA/Contracts | Available through existing LTA/Contracts | Available through existing LTA/Contracts | Not available
patient monitor ECG, Resp, HR, NIBP,Temp, SpO2, NIP , IBP, CO2 lAN/WIFI (high class model for pediatric and adult use) | 2 |  | Available through existing LTA/Contracts | Available through existing LTA/Contracts | Available through existing LTA/Contracts | Not available
patient monitor for transportation ECG, Resp, HR, NIBP,Temp, SpO2 | 2 |  | Available through existing LTA/Contracts | Available through existing LTA/Contracts | Available through existing LTA/Contracts | Not available
central monitoring station: connects at least 30 monitors | 1 |  | Not available | Available through existing LTA/Contracts | Not available | Not available
ICU bed: four-section ICU medical bed (with electric control) for adults, remote control, control panel on the sides, with locking function. Automatic CPR, Trendelenburg - / +; Max Weight of the patient 220 kg., Divided into appropriate sections, with a mattress resistant to washing-chemical treatment. | 25 |  | Available through existing LTA/Contracts | Available through existing LTA/Contracts | Available through existing LTA/Contracts | Not available
ICU bed, pediatric: four-section resuscitation medical bed (with electric control) pediatric. Divided into appropriate sections, with a mattress resistant to washing-chemical processing | 4 |  | Available through existing LTA/Contracts | Available through existing LTA/Contracts | Available through existing LTA/Contracts | Not available
anti pressure sores mattress with compressor control | 15 |  | Available through existing LTA/Contracts | Available through existing LTA/Contracts | Not available | Not available | Not available
Defibrillator biphasic: 360 Julian, adult and pediatric with multiple electrodes, cardio version, self-test and diagnostic functions | 5 |  | Available through existing LTA/Contracts | Available through existing LTA/Contracts | Available through existing LTA/Contracts | Not available | Not available
negatoscope 35*43 | 3 |  | Available through existing LTA/Contracts | Available through existing LTA/Contracts | Not available | Not available | Not available
medical Instrument table (manipulation table), rack, wheels, protective surface barrier from 3 sides. | 15 |  | Available through existing LTA/Contracts | Available through existing LTA/Contracts | Not available | Not available
medical cart: shock table, with drawers | 12 |  | Available through existing LTA/Contracts | Available through existing LTA/Contracts | Available through existing LTA/Contracts | Not available | Not available
Syringe Pump: Compatible with different manufacturer's syringes (10-50mm or larger) must be able to change operating parameters, with built-in batteries and a proper alarm system. | 80 |  | Available through existing LTA/Contracts | Available through existing LTA/Contracts | Available through existing LTA/Contracts | Not available
Infusion pump, volumetric: Drip chamber, compatible with different manufacturer systems | 10 |  | Available through existing LTA/Contracts | Available through existing LTA/Contracts | Available through existing LTA/Contracts | Not available
pressure infusion bag | 30 |  | Not available | Available through existing LTA/Contracts | Not available | Not available | Not available
high pressure surgical suction pump not less then 50 liters per minute . Two cans not less then 2 L | 7 |  | Available through existing LTA/Contracts | Available through existing LTA/Contracts | Available through existing LTA/Contracts | Not available | Not available
12 channel cardiograph machine with cart for a4 paper: Cable suspension,for clamping multiple use electrodes and use of adhesive electrodes | 3 |  | Available through existing LTA/Contracts | Available through existing LTA/Contracts | Available through existing LTA/Contracts | Not available | Not available
Cabinet for medicines and consumables | 10 |  | Available through existing LTA/Contracts | Available through existing LTA/Contracts | Available through existing LTA/Contracts | Not available
High-risk medication Wardrobe with lock | 3 |  | Available through existing LTA/Contracts | Available through existing LTA/Contracts | Not available | Not available | Not available
Safe (medium size, cabin. 30 * 50 * 40 cm) | 3 |  | Available through existing LTA/Contracts | Available through existing LTA/Contracts | Not available | Not available | Not available
LED mobile lights | 2 |  | Available through existing LTA/Contracts | Available through existing LTA/Contracts | Not available | Not available | Not available
Wheelchair, to move the patient within the building | 7 |  | Available through existing LTA/Contracts | Available through existing LTA/Contracts | Not available | Not available
privacy screen with 3-4 wings | 50 |  | Available through existing LTA/Contracts | Available through existing LTA/Contracts | Not available | Not available
Video laryngoscope with different sized blades 2-2 pieces with multiple blades | 3 |  | Available through existing LTA/Contracts | Available through existing LTA/Contracts | Not available | Not available | Not available
Laryngoscope set, Macintosh, with1,2,3,4 size blades (high quality) | 5 |  | Available through existing LTA/Contracts | Available through existing LTA/Contracts | Available through existing LTA/Contracts | Not available | Not available
Laryngoscope set, miller with 1,2,3,4 size blades (high quality) | 4 |  | Available through existing LTA/Contracts | Available through existing LTA/Contracts | Available through existing LTA/Contracts | Not available | Not available
Laryngoscope set, pediatric with blades size 0.1 and higher (high quality) | 2 |  | Available through existing LTA/Contracts | Available through existing LTA/Contracts | Available through existing LTA/Contracts | Not available | Not available
Ambu - Masks for adults | 30 |  | Available through existing LTA/Contracts | Available through existing LTA/Contracts | Available through existing LTA/Contracts | Not available | Not available
Ambu - Masks pediatric | 5 |  | Available through existing LTA/Contracts | Available through existing LTA/Contracts | Available through existing LTA/Contracts | Not available | Not available
Portable oxigen tank 5-10 liters, with reductor (with DIN standard fowmeter) | 5 |  | Available through existing LTA/Contracts | Available through existing LTA/Contracts | Not available | Not available | Not available
glucometer with strips | 10 |  | Available through existing LTA/Contracts | Available through existing LTA/Contracts | Not available | Not available | Not available
Stainless steel Shelves | 15 |  | Available through existing LTA/Contracts | Available through existing LTA/Contracts | Not available | Not available | Not available
Gas and electrolyte analyzer, with appropriate reagents for at least 100 tests | 2 |  | Available through existing LTA/Contracts | Available through existing LTA/Contracts | Available through existing LTA/Contracts | Not available | Not available
X-ray machine, mobile: fully digital, integrated with a high-resolution screen that will instantly display the patient's image. Wireless Detector 35 * 35 or larger, generator with not less than 15KW power, with integrated power supply that provides imaging for at least 30 patients with maximum power. It should be easy to move eround clinic. LAN / WIFi support, 230V / 50Hz. | 1 |  | Available through existing LTA/Contracts | Available through existing LTA/Contracts | Available through existing LTA/Contracts | Not available | Not available
Ultrasound diagnostic device, portable, high class, with at least 3 transducers, with proper cart, integrated batteries. General tests Color Doppler display, Cardiology. With abdominal, linear, and cardio transduction | 1 |  | Available through existing LTA/Contracts | Available through existing LTA/Contracts | Available through existing LTA/Contracts | Not available
Flowmeter with Moisturizing Cup: Flumeter with Medical Oxygen Standard DIN Standard: High Resistance, Metal Monobloc, Scale Transparent Material (polyamide): 0-15 l / min; With regulator; Special different diaphragm adapter / transmitter and separate - appropriate moisturizing cup 250 ml or more;​ | 80 |  | Available through existing LTA/Contracts | Available through existing LTA/Contracts | Available through existing LTA/Contracts | Not available | Not available
bronchoscope | 1 |  | Available through existing LTA/Contracts | Available through existing LTA/Contracts | Not available | Not available | Not available
gastroscope | 1 |  | Available through existing LTA/Contracts | Available through existing LTA/Contracts | Not available | Not available | Not available
pump | 50 |  | Available through existing LTA/Contracts | Available through existing LTA/Contracts | Not available | Not available
dialysis machine | 1 |  | Available through existing LTA/Contracts | Available through existing LTA/Contracts | Not available | Not available | Not available
Solution heating system | 6 |  | Available through existing LTA/Contracts | Available through existing LTA/Contracts | Not available | Not available | Not available
Portable pulse oximeter for adults | 10 |  | Available through existing LTA/Contracts | Available through existing LTA/Contracts | Available through existing LTA/Contracts | Not available | Not available
Multiple use silicone contour with compatible valve | 70 |  | Available through existing LTA/Contracts | Available through existing LTA/Contracts | Not available | Not available | Not available
ER | 95
ventilator: resuscitation model, works on compressed air and oxygen. With stand, universal (pediatric and adult) with invasive and noninvasive breathing regimes. | 1 |  | Available through existing LTA/Contracts | Available through existing LTA/Contracts | Available through existing LTA/Contracts | Not available | Not available
ventilator: portable (pediatric and adult) with oxygen tank different breathing regimes. | 2 |  | Available through existing LTA/Contracts | Available through existing LTA/Contracts | Available through existing LTA/Contracts | Not available | Not available
pediatric shock stretcher | 2 |  | Available stock | Available through existing LTA/Contracts | Not available | Not available | Not available
stretcher for adults, with maximum patient weight 200 kg or higher | 20 |  | Available through existing LTA/Contracts | Available through existing LTA/Contracts | Available through existing LTA/Contracts | Not available
negatoscope 35*42 | 2 |  | Available through existing LTA/Contracts | Available through existing LTA/Contracts | Not available | Not available | Not available
Infusion pump, volumetric: Drip chamber, compatible with different manufacturer systems | 5 |  | Available through existing LTA/Contracts | Available through existing LTA/Contracts | Available through existing LTA/Contracts | Not available
high pressure surgical suction pump not less than 50 liters per minute . Two cans not less than 2 L | 3 |  | Available through existing LTA/Contracts | Available through existing LTA/Contracts | Available through existing LTA/Contracts | Not available
12 channel cardiograph machine with cart for a4 paper: Cable suspension, for clamping multiple use electrodes and use of adhesive electrodes | 3 |  | Available through existing LTA/Contracts | Available through existing LTA/Contracts | Available through existing LTA/Contracts | Not available | Not available
Video laryngoscope with different sized blades, 2-2 pieces with multiple blades | 1 |  | Available through existing LTA/Contracts | Available through existing LTA/Contracts | Not available | Not available | Not available
Portable oxygen tank 5-10 liters, with reductor (with DIN standard flowmeter) | 5 |  | Available through existing LTA/Contracts | Available through existing LTA/Contracts | Not available | Not available | Not available
mobile Ultrasound machine high-end, at least 4 transmitters, with cart, integrated batteries and With different software capabilities. | 1 |  | Available through existing LTA/Contracts | Available through existing LTA/Contracts | Available through existing LTA/Contracts | Not available
tool stand | 50 |  | Available through existing LTA/Contracts | Available through existing LTA/Contracts | Not available | Not available | Not available
OR | 11
An anesthetic machine designed for adults and pediatric patients. With two evaporators, an anesthetic gas module. The color screen to display various breathing parameters as well as the concentration of oxygen and the percentage of anesthetic supplied in the air. The respiratory pneumatic module should be washable and sterilized | 2 |  | Available through existing LTA/Contracts | Available through existing LTA/Contracts | Not available | Not available | Not available
Patient monitor, compatible with anesthetic apparatus. With at least a 15-inch screen. ECG, Resp, HR, NIBP, Temp, SpO2, NIPP, IBP, lAN / WIFI, OxyCRG (High Class Pediatric / Adult) | 2 |  | Available through existing LTA/Contracts | Available through existing LTA/Contracts | Available stock | Not available
Operational surgical lighting with LED technology, two satellites 150000/110000 lux. With the ability to adjust the light temperature range and brightness. With different software capabilities of the lights. With a high possibility of protection from shading. Additional sterile handles should be included in the kit. | 1 |  | Available through existing LTA/Contracts | Available through existing LTA/Contracts | Not available | Not available | Not available
Operating Surgical Table. Electric or electric hydraulic. The patient's weight less than 160 kg. With high quality washable mattress. Accessories: gynecological / urological legs, anesthetic stand, infusion tripod. | 1 |  | Available through existing LTA/Contracts | Available through existing LTA/Contracts | Not available | Not available
Surgical instruments set (general thoraco-abdominal, neuro, microsurgical) | 1 |  | Not available | Available through existing LTA/Contracts | Not available | Not available | Not available
solution heating system | 2 |  | Available through existing LTA/Contracts | Not available | Not available | Not available | Not available
patient heating system | 2 |  | Available through existing LTA/Contracts | Not available | Not available | Not available | Not available
Radiology Unit | 3
Computer tomography: at least 64 layers, with different applications, with a special program compatible modern protocol for lung tests with subsequent appropriate updates in future. Gentry diameter not less than 72 cm, table load capacity, not less than 220 kg; ; Set: digital printer for different sizes of tapes; Continuous power supply of appropriate capacity and characteristics, injector for 200 ml syringes, cart, remote control. | 1 |  | Available through existing LTA/Contracts | Available through existing LTA/Contracts | Not available | Not available | Not available
Digital Xray | 1 |  | Available through existing LTA/Contracts | Available through existing LTA/Contracts | Not available | Not available | Not available
Ultrosound machine | 1 |  | Available through existing LTA/Contracts | Available through existing LTA/Contracts | Available through existing LTA/Contracts | Not available
Clinical Laboratory | 16
Hematological analyzer: 5-dip, standard and additional parameters, including CRP and NLP; With adequate reagents sufficient for at least 300 analyzes | 1 |  | Not available | Available through existing LTA/Contracts | Not available | Not available | Not available
Biochemical analyzer, automatic-performance 220 tests / h or more (list of reagents provided separately) | 1 |  | Not available | Available through existing LTA/Contracts | Not available | Not available | Not available
automatic Immunological analyzer, (list of reagents provided separately) | 1 |  | Not available | Available through existing LTA/Contracts | Not available | Not available | Not available
Coagulometer, automatic | 1 |  | Not available | Available through existing LTA/Contracts | Not available | Not available | Not available
Urine analyzer, automatic | 1 |  | Not available | Available through existing LTA/Contracts | Not available | Not available | Not available
Centrifuge, 10-1500 rpm; general | 1 |  | Available through existing LTA/Contracts | Available through existing LTA/Contracts | Available through existing LTA/Contracts | Not available | Not available
Centrifuge, for small samples 2-20000b / min | 1 |  | Available through existing LTA/Contracts | Available through existing LTA/Contracts | Available through existing LTA/Contracts | Not available | Not available
Pipette set (should include 5 mcg - 1000 mcl, with different scales) | 1 |  | Available through existing LTA/Contracts | Available through existing LTA/Contracts | Available through existing LTA/ContractsAvailable through existing LTA/Contracts | Not available | Not available
Dispenser, for adjustable dosing | 1 |  | Available through existing LTA/Contracts | Available through existing LTA/Contracts | Available through existing LTA/Contracts | Not available | Not available
Laboratory Scale | 1 |  | Available through existing LTA/Contracts | Available through existing LTA/Contracts | Available through existing LTA/Contracts | Not available
work bench | 1 |  | Not available | Available through existing LTA/Contracts | Not available | Not available | Not available
work bench for equipment | 3 |  | Not available | Available through existing LTA/Contracts | Not available | Not available | Not available
cabinet | 1 |  | Not available | Available through existing LTA/Contracts | Not available | Not available
shelf | 1 |  | Not available | Available through existing LTA/Contracts | Not available | Not available | Not available
WARDS | 402
Standard hospital beds | 80 |  | Available through existing LTA/Contracts | Available through existing LTA/Contracts | Available through existing LTA/Contracts | Not available | Available through existing LTA/Contracts
Table for patient feeding, table-top, mobile | 100 |  | Available through existing LTA/Contracts | Available through existing LTA/Contracts | Not available | Not available | Not available
ICU stations | 20 |  | Available through existing LTA/Contracts | Available through existing LTA/Contracts | Not available | Not available | Not available
Resuscitation beds | 25 |  | Available through existing LTA/Contracts | Available through existing LTA/Contracts | Available through existing LTA/Contracts | Not available | Not available
Defibrillator Biphasic 360 Joules, Adult and Pediatric Multiple Electrodes, Cardio Version, Self-Test Diagnosis. | 5 |  | Available through existing LTA/Contracts | Available through existing LTA/Contracts | Available through existing LTA/Contracts | Not available | Not available
Shock table (cart) | 10 |  | Available through existing LTA/Contracts | Available through existing LTA/Contracts | Available through existing LTA/Contracts | Not available | Not available
Cardiograph with a 3-channel color liquid crystal display, the display should have 12 outputs. With different software capabilities. With the ability to process a cardiogram. With multiple chest and limb electrodes. (Can be sterilized and disinfected), with proper cart, with multiple electrodes | 10 |  | Available through existing LTA/Contracts | Available through existing LTA/Contracts | Available through existing LTA/Contracts | Not available | Not available
Patient monitor, basic: (ECG, Resp, HR, NIBP,Temp, SpO2, ), sensory,with easy to clean screen | 40 |  | Available through existing LTA/Contracts | Available through existing LTA/Contracts | Available through existing LTA/Contracts | Not available
Glucometer with strips (100) | 2 |  | Available through existing LTA/Contracts | Available through existing LTA/Contracts | Not available | Not available | Not available
Flowmeter with Moisturizing Cup: Flumeter with Medical Oxygen Standard DIN Standard: High Resistance, Metal Monobloc, Scale Transparent Material (polyamide): 0-15 l / min; With regulator; Special different diaphragm adapter / transmitter and separate - appropriate moisturizing cup 250 ml or more; | 4 |  | Available through existing LTA/Contracts | Available through existing LTA/Contracts | Available through existing LTA/Contracts | Not available | Not available
Tripod | 100 |  | Available through existing LTA/Contracts | Available through existing LTA/Contracts | Not available | Not available | Not available
Laryngoscope set, Macintosh, 1,2,3,4 size with blades (high quality) | 1 |  | Available through existing LTA/Contracts | Available through existing LTA/Contracts | Available through existing LTA/Contracts | Not available | Not available
Laryngoscope set, Miller, 1,2,3,4 size with blades (high quality) | 1 |  | Available through existing LTA/Contracts | Available through existing LTA/Contracts | Available through existing LTA/Contracts | Not available | Not available
High-pressure surgical resection not less than 50 l / min, with two jars, not less than 2 l | 2 |  | Available through existing LTA/Contracts | Available through existing LTA/Contracts | Available through existing LTA/Contracts | Not available | Not available
Infusomat, volumetric: Drip compatible with different manufacturer's systems | 2 |  | Available through existing LTA/Contracts | Available through existing LTA/Contracts | Available through existing LTA/Contracts | Not available | Not available
STERILAZATION | 27
2-door horizontal Steam sterilizer: mint 300 l. With different sterilization modes. With built-in printer. crystal color screen, with proper cart for loading / unloading materials | 2 |  | Available through existing LTA/Contracts | Available through existing LTA/Contracts | Available through existing LTA/Contracts | Not available
Plasma sterilizer: at least 100 liters, with liquid crystal color screen. Different modes of sterilization. | 1 |  | Not available | Available through existing LTA/Contracts | Not available | Not available | Not available
Sterile packing irons: High quality, designed for high hospital load. With the possibility of temperature regulation. The minimum width of the package is min 45 cm. (Should be able to pack Packages for plasma sterilizers) | 2 |  | Not available | Available through existing LTA/Contracts | Not available | Not available | Not available
Stainless steel shelf: app. 40 * 100 * 200 cm | 10 |  | Not available | Available through existing LTA/Contracts | Not available | Not available | Not available
Washing utensils (durable plastic container 4 different sizes up to 5-40 liters, set | 3 |  | Available through existing LTA/Contracts | Available through existing LTA/Contracts | Available through existing LTA/Contracts | Not available | Not available
Ultrasonic washer, capacity 20 l or more | 1 |  | Available through existing LTA/Contracts | Available through existing LTA/Contracts | Available through existing LTA/Contracts | Not available | Not available
Table, stainless metal: app. size 70 * 70 * 150 cm, proper, easy to wash, adjustable in height with a soft-seat, round chair | 3 |  | Not available | Available through existing LTA/Contracts | Not available | Not available | Not available
Sterile item cart, with a closing door, locking wheels, to keep at least 4 big sterilization containers | 2 |  | Not available | Available through existing LTA/Contracts | Not available | Not available | Not available
Washing sink (deep chan) with warm, cold, clean water and compressed air supply | 2 |  | Not available | Available through existing LTA/Contracts | Not available | Not available | Not available
Working table - lockable, for packing irons and rolls with proper stand-up, approximate length-width: 150 * 100 cm | 1 |  | Not available | Available through existing LTA/Contracts | Not available | Not available | Not available