## eng
N | Name | ambulance car
1 | Minibus-type ambulances | New -Not used (Mileage -No more than 1000 km), manufacturing yaer - No earlier than 2019, not less than euro 3 standard
2 | Vehicle body | Full body
3 | Vehicle Color | white
4 | wheel location | left
5 | Four Wheel Drive or/and on/off of axle, locking differential, low transmit | set
6 | Power Steering hydraulic | set
7 | ABS system | set
8 | A mandatory requirement | directional stability system (ESP, ESC or/and another one)
9 | A mandatory requirement | audio system Radio
10 | Protective cushion (airbag) in the driver's cab | 2 or more
11 | Engine nominal power (not less than euro 5 standarts) | not less than 125 hp
12 | Fuel Type | diesel
13 | fuel tank | not lees 70 Lt
14 | Gearbox | Mechanics 7 step( 6+1, including rear moving step)
15 | protective shield of engine lower part | set
16 | Rear salon length | not less than 2.50 meters
17 | Rear salon width | Not less than 1.45 meters
18 | The height of the rear cabin (from floor) | not lees 1,80 meters
19 | Side Door width of the patient's booth (From the opposite side of the steering wheel), with glass (opening / closing function) | not lees 1,1 meters
20 | Rear door Height | not lees 1,2 meters
21 | The width of the rear doorway | not lees 1,3 meters
22 | Rear door type | aside (2) or above opened door
23 | ground clearence | not lees 0.19 meters
24 | Patient cabin’s each doors should be provided with support device, to prevent the arbitrary closing of the door. | set
25 | Storage battery charging spare device | set
26 | Design
27 | Cabine Thermal insulation | set
28 | Front and Rear salons heating / cooling system. For regulator In rear saloon electric sensor board | set
29 | Front and Rear salons dividing partition with sliding window (window should have a lock with fixator, Front and rear salon must have a full body construction) sizes with agreeng buyer | set
30 | Ceiling and wall coating (Heat, sound and hydro insulation) | set
31 | Extinguisher (Car) for Front and Rear salons | set
32 | Floor (antibacterial) water resistant insulation, floor cover anti static and must overlap on the wall and shelves not less by 5 cm | set
33 | rear an side glasses with safe material - Safety Glass | set
34 | Rear doors with semi-transparent covers glass. Rear door should have installed steps (level), so that Med- Staff did not find it difficult to access from the back door. | set
35 | Rear salon Glases with semi-transparent covers | set
36 | Handle stick on entire length of rear cabin ceiling (solid construction) | set
37 | Infusion system hanger, (Built-in ceiling or hanging-on) | not less 2 set
38 | Number of seats in front cabin (including the driver) | 3
39 | interior of rear saloon should be made with "fiber glass" or "ABS plastik" material, with hydroisolation, made with fire-proof, desifenctant liquid durable material | set
40 | Oxygen system, cylinders with mounting accessories, gas regulator removable crunch, with regulators | set, total volume of oxygen not less than 20 liters, number of cylinders agreeng with buyer, cylinder capacity not less than 10 liters
41 | Oxygen pressure regulators | not less 2
42 | Cabinets, shelves, store boxes, hooks ** | set
43 | Chairs and Seats in the rear cabin for med-personnel: seat with folding chair, in parallel to the stretcher, with safety belts | 1
44 | med-personnel's rotating seat with handles (turn around 90 degrees both sides), with safety belt, placed parallel to the stretcher, at top part of the stretcher. | 1
45 | Folding chair seat (Seat backrest on the Salons partition, Not less than 0.4 m wide) with safety belt. | 1
46 | safety belts for driver and passengers | set
47 | bin for medical waste, capacity non less 5 liters | 1
48 | Electrical equipment, power
49 | One unit fleshing signal on the roof front side with diod fleshing, with outside transparent glasses (with side illumination), fleshing signal with blue and white light (with function projector), with animation remote control to change lighting options. working voltage -12 wolt, protection class not less than IP 65, length not less than 120 cm, with ce, R65 and SAEJ845 certificates, Two units on front bumper with blue-white LED-Diod technology, 3 units on both sides and 2 units at the back. with airtight performance, One unit fleshing signal on the roof rear side. | set
50 | Loudspeaker system at least 150 watts, Power output 115 dB, "loudspeaker" built-in flashlights or other place,, hermetic performance, at least nine standard regimens of voice, power supply constant electricity 12 volt, remote control integrated with fleshing signal. | set
51 | Ambulances vehicle relevant ceiling lighting with white color light (for possibility of good observation patient's vital signs: skin color, eye pupil reflex, etc.) | set
52 | Spot lights in celling (for stretcher) | not less than 2
53 | Patient cabin lighting and heating-cooling system Control Board should be installed on proper location, (not to make discomfort for the patient) | 1
54 | 12-220 voltage inverter (not less than 2 KWT) | set
55 | Back run headlight | 1
56 | front and rear fog lamps | set
57 | possibility of connection between driver and rear salon | set
58 | Back run voice signal | set
59 | 220 volt outlet in rear salon (european standard) | not less than 3
60 | 12 volt outlet in rear salon not less than 2 and in front salon not less than 2 | not less than 4
61 | Outside outlet for 220 voltage supply internal operation, with protective sheet and connecting cable 15 meters. | 1
62 | Ventilation set of the rear cabin | set
63 | car doors central locker, key with remote, with posibility to open rear and front cabines independently, alarm signal if door is open or not fully closed | set
64 | fuel tank hood with locking function | set
65 | video recorder, mounted in the drivers cabine, watching front area, vision not less than 150 degrees, memory not less than 60 gb, capacity at least 24 hours of video recording, with a minimum recording quality of 1920x1080, 30 fps (speed), equipped with GPS and Wi-Fi function | 1
66 | parking control system not less than 4 sensor and rear view camera | set
67 | Immobilizer Utilities
68 | Stretcher with receiver device, for adults . With its lower stand (made with rustproof material). lower stand - Possibility of width movement in the cabin. stretcher with folding tires (locking device on wheels), with their guides, at least three belt for patient, Load capacity not less 150 kg; Weight: not more than 40 kg. made with desifenctant liquid durable material | set
69 | Spare Stretcher, (Folding, with an opportunity to get seat shape, with tires, wheel locks, with spetial equipment for moving on the stairs) comfortably fixed, not to create discomfort to the patient. | 1
70 | Immobilization shield (Patient safety belts type spyder, head fixator) The minimum length 1, 70 m, load capacity not less then 150 kg. | 1
71 | Medical Equipment and Supplies
72 | Aspirator with 1 liter jar or more, at least 3 mode of pumping, with battery, pump tube length at least 1.5 meters, with the negative pressure indicator. with wall mounting device, ISO, CE Certificate existence | 1
73 | Medical bag (Laryngoscope with set of straight and curved blades 0,1,2,3,4 sizes, ambu bag for adult, pediatric patients, Medicines and medical goods storage) | 1
74 | Oxygen Device: oxygen distribution with flowmeter, Oxygen Moisture glass, Oxygen outlet 3-4 (DIN 25 standard) | set
75 | portable Oxigen cylinder with bag, with reducer and volume control set (volume not less 2.4 L) | 2
76 | kendrick fixator | 1
77 | leg traction fixator | 1
** Spare tire and other equipment should be installed outside of the cabin, so that their use does not pose an inconvenience to the patient.
**All shelves and boxes should be fixed to each other, to reduce noise and ensure the uninterrupted use. All shelves and boxes should be screwed-on in the floor, to be able of their removing in case of the works will be required on the vehicle. Cabinets, shelves, storage should be open or closed, with drawers, with rendered or common doors, with fixator shutters, made with organic glass or solid material. Of sufficient size and configuration to provide all necessary equipment, medical consumables and medical devices placed in storage. All equipment must be readily accessible to personnel, even while loaded.Cabinets should be able closed firmly with lock (lock holder) to prevent inadvertent movement of the door. Cabinets, shelves, brackets and storage layout and dimensions should be pre-agreed with the buyer.
Emergency vehicles should be marked on with distinctive sign / symbol, which should be agreed in advance to the buyer.