## linet or hillrom
Device Models | Eleganza 2 | Device Models | Eleganza 4 | Device Models | HR900
Max weight capacity including mattress | 250 kg (550 lbs.) | Max weight capacity including mattress | 250 kg (550 lbs.) | Max weight capacity including mattress | 250 kg (550 lbs.)
Siderails | split plastic, collapsible | Siderails | split plastic, collapsible | Siderails | split plastic, collapsible
Adjustable height min and max) | 39.5 to 77.5 cm | Adjustable height min and max) | 41 to 79 cm | Adjustable height min and max) | 38.9 to 76.8 cm
Removable Mattress (dimensions, material, removable cover, fluid ingress prevention) | 200 cm x 90 cm x 14 cm, polyurethane, waterproof removable sewn cover, moisture vapor permeable | Removable Mattress (dimensions, material, removable cover, fluid ingress prevention) | 208 cm x 90 cm x 14 cm, polyurethane and GELTEX, waterproof removable sewn cover, moisture vapor permeable | Head Section | 0 to 65°
Bed Exit Alarms | No | Bed Exit Alarms | No | Thigh section | 0 to 28°
Integrated Scale | No | Integrated Scale | Yes | Foot section | - 22 to -3°
Backup battery, Function | Yes, 1 full cycle* | Backup battery, Function | Yes, 1 full cycle* | Price (as configured) | USD 2,702
Powered patient positions List | Fowler, semi-Fowler, Trend, Reverse Trend, Chair | Powered patient positions List | Fowler, semi-Fowler, Trend, Reverse Trend, Chair | Lead Times | Available from Oct 2020
Nurse controls | Pendant Lock-out | Nurse controls | Rail-embedded Lock-out | Quantity | 80
IV poles mounts | Not included, optional | IV poles mounts | 1 pole, 4 hooks
Angle indicators | No, optional | Angle indicators | Yes
Offered configuration inclusions | PRIMACARE 10 mattress, X-ray modification, Full-length split side rails | Offered configuration inclusions | CLINICARE 30 mattress, Weighing scales, X-ray modification, handset with LED flashlight, IV pole with 4 hooks
Price (as configured) | USD 2,447 | Price (as configured) | USD 4,731
Advance Payment | 40% | Advance Payment | 40%
Shipping | By Air or Sea | Shipping | By Air or Sea
Lead Times | From 45 days (dependent on order quantity) | Lead Times | From 4 weeks (dependent on order quantity)
Warranty | 24 months | Warranty | 24 months
Quantity | 80 | Quantity | 80
Device Model | Sprint 100
Castor brake system | central
Max weight capacity including mattress | 320 kg (705 lbs.)
Siderails | single, collapsible
Adjustable height | 2 section platform: 56.5 to 89 cm 4 section platform: 55.5 to 88 cm
min and max
Removable Mattress (dimensions, material, removable cover, fluid ingress prevention) | 193 cm x 66 cm x 8 cm polyurethane, cut corners cover (removable) with waterproof top portion, moisture vapor permeable top portion
Backup battery | Not applicable
Powered patient positions | Trend, Reverse Trend (not powered) Backrest: 0 - 90 degrees With 4-section platform Thigh rest: 0 - 40 degrees Calf rest: 0 - 17 degrees
Nurse controls | Foot controls (height)
IV poles mounts | Not included, optional
Angle indicators | No
Offered configuration inclusions | Standard PU mattress, Simple handles at head end/foot end
Price | USD 2,523
(as configured)
Advance Payment | 40%
Shipping | By Air or Sea
Lead Times | From 4 weeks (dependent on order quantity)
Warranty | 24 months
Quantity | 25
Device Model | Eleganza 1
Max weight capacity including mattress | 250 kg (550 lbs.)
Siderails | single, collapsible
Adjustable height | 37 to 73.5 cm
min and max
Removable Mattress | 200 cm x 86 cm x 14 cm Polyurethane, waterproof removable sewn cover, moisture vapor permeable
(dimensions, material, removable cover,
fluid ingress prevention)
Backup battery | Not included, optional
Powered patient positions | Trend, Reverse Trend, unpowered - Fowler, semi-Fowler
Nurse controls | Rail-embedded; pendant Lock-out
IV poles mounts | Not included, optional
Angle indicators | Not included, optional
Offered configuration inclusions | EFFECTACARE 20 mattress, Side rail extension
Price | USD 1,673
(as configured)
Advance Payment | 40%
Shipping | By Air or Sea
Lead Times | From 4 weeks (dependent on order quantity)
Warranty | Bed: 24 months; Mattress: 12 months
Quantity | 150
Welch Allyn Halogen Otoscope (P/N 22820)
Intended Use | Adult, Pediatric
Throat Illuminator | ✔
Light Bulb | 2.5 V Halogen
Battery Type | 2 x AA
Accessories & consumables: | Halogen Replacement Bulb Consumable - Disposable Specula, adult, 4.25 mm (6 month supplied with Otoscope covering 4,500 pediatric patients)" Disposable Specula, pediatric, 2.75 mm (850/bag)
Warranty (months) | 12
Shipping (Varies by Country) | By Air
Advanced Payment | 40%
Lead time | Available Now (first ordered first supplied)
Price (EXW / USD) | Otoscope 365.70 Halogen Replacement Bulb 26.50 Disposable Specula (Adult or Pediatric) 15.00
Quantity | 2
Life2000 High Flow Delivery System
Primary Available Modes | Volume Control, Volume Assist/Control, Volume Assist
Indicated Patients | Adults
Tidal Volume (mL) | 0-2000
Max Inspiratory Flow (L/min) | Up to 120
CPAP/PEEP (cm H2O) | 20
Max Pressure Support (cm H2O) | 1 to 40
Inlet Gas Pressure Range (psi) | 41 to 87
Integrated Air Compressor | Option (included)
Battery Runtime (minutes) | 300-360
Alarm Capabilities | Numerous adjustable alarm settings appropriate for this system’s capabilities
Consumables and Accessories | Universal Circuit Connector (Consumable) 1 years supplied per device Replacement requirement: assume each patient is on device for 5-7 days, this means about 4-5 patients / ventilator / month, which = 4-5 adapters / device / month required) Life2000 Compressor (Accessory) Can serve as an optional alternate external pressure source for the Life2000 Ventilator in environments where access to compressed oxygen or cylinders is limited. CombO2™ Air & Oxygen Hose, 50 ft (consumable to the compressor) (Consumable) 1 years supplied per device Replacement requirement: assume each patient is on device for 5-7 days, this means about 4-5 patients / ventilator / month, which = 4-5 adapters / device / month required).
Warranty (months) | 12
Shipping (Varies by Country) | By Air
Advanced Payment | 40%
Lead time | Available from August (first ordered first Supplied)
Price (EXW / USD) | Life2000 7,150.00 Universal Circuit Connector (UCC) 96.00 Life2000 Compressor 2,500.00 CombO2™ Air & Oxygen Hose, 50 ft 300.00
Quantity | 6

## mindray
Device Models | VS900
Intended Use | Spot checking and continuous; Adult, pediatric, neonate
Parameters | NIBP, Temp, Pulse rate, SpO2, CO2
Display | Color LCD
Battery | Rechargeable Li-ion, 3 - 8 hours
Alarm | Included
Warranty | 18 Months
Shipping (Varies by Country) | By Sea, Air or Truck
Lead Times | Varies by Country
Advanced Payment | 40%
Price (EXW / USD) | 1274
Quantity | 10
Device Models | uMEC 10
Use setting | Bedside
Parameters monitored | ECG (3,5-lead), IBP, NIBP, PR, respiration, SpO2, temperature ETCO2 (additional cost)
Alarms | Audio, visual
Display size (diagonal) | 26.4 cm
Battery | Rechargeable, 4-8 hours run time
Warranty | 18 Months
Shipping (Varies by Country) | By Sea, Air or Truck
Lead Times | Varies by Country
Advanced Payment | 40%
Price (EXW / USD)
Quantity | 150
Device Models | ePM10/12
Use setting | Bedside
Parameters monitored | CO, ECG (3,5,12-lead), IBP, NIBP, PR, respiration, SpO2, temperature ETCO2 (Additional cost)
Alarms | Audio, visual
Display size (diagonal) | 25.6 cm/30.7 cm
Battery | Rechargeable, 2-4 hours run time
Warranty | 18 Months
Shipping (Varies by Country) | By Sea, Air or Truck
Lead Times | Varies by Country
Advanced Payment | 40%
Price (EXW / USD) | 3036
Quantity | 30
Device Models | PM-60
Product Number (PN) | # 0852B-01000
Intended Use | Portable design for point of care and continuous monitoring
Parameters | Oxygen saturation (SpO2), pulse rate (PR)
SpO2 Detection Range/Accuracy | 0-100%/ 2% (no motion)
PR Detection Range/Accuracy | 18-300 BPM/ 3 BPM (no motion) & 5 BPM (motion)
Alarms | Audio and visual
Display | Color, Selectable displays and waveforms
Battery | Rechargeable Li-ion 24 hours for continuous working/ 3 AA Batteries – 36 hours for continuous working
Warranty | 18 Months
Lead Time | Varies by Country
Shipping (Varies by Country) | By Sea, Truck or Air
Advanced Payment | 40%
Price (EXW / USD) | 290
Quantity | 15
Device Models | BeneHeart D3 |  | Device Models | BenHerat D6
Intended Use | Adult, pediatric |  | Intended Use | Adult, pediatric
Functions | Manual defibrillation, AED, non-invasive pacing, synchronized cardioversion and monitoring |  | Functions | Manual defibrillation, AED, non-invasive pacing, synchronized cardioversion and monitoring
Monitoring parameters | 3/5 lead ECG, respiration, NIBP, SpO2 |  | Monitoring parameters | 12-lead ECG, respiration, NIBP, SpO2
Display | Color LCD | OR | Display | Color LCD
Battery | 6 continuous hours of monitoring |  | Battery | 6 continuous hours of monitoring
Warranty | 18 Months |  | Warranty | 18 Months
Lead Time | Varies by Country |  | Lead Time | Varies by Country
Shipping (Varies by Country) | By Sea, Truck or Air |  | Shipping (Varies by Country) | By Sea, Truck or Air
Advanced Payment | 40% |  | Advanced Payment | 40%
Price (EXW / USD) | 3670 |  | Price (EXW / USD) | 5640
Quantity | 15 |  | Quantity | 15
Device Models | BeneHeart R3 |  | Device Models | BenHerat R12
Intended Use | Adult, pediatric, |  | Intended Use | Adult, pediatric,
Measurements | Vent. Rate (bpm), PR Interval (ms), QRS Duration (ms), QT/QTc Interval (ms), P/QRS/T Axes (°) |  | Measurements | Vent. Rate (bpm), PR Interval (ms), QRS Duration (ms), QT/QTc Interval (ms), P/QRS/T Axes (°)
Number of waveform channels | 4 |  | Number of waveform channels | 12
User Interface | Panel button |  | User Interface | Keyboard
Battery | ≥500 auto measurement reports, or 2 hours of continuous recording, or 6 hours of measurement without recording |  | Battery | ≥400 auto reports, or no less than one hour of continuous paper recording, or no less than 3.5 hours of paperless recording | კარდიოგრაფი ეს ჯობი რო გვიყიდონ ან ორივე მითითებული რაოდენობა
Warranty | 18 Months |  | Warranty | 18 Months
Lead Time | Varies by Country |  | Lead Time | Varies by Country
Shipping (Varies by Country) | By Sea, Truck or Air |  | Shipping (Varies by Country) | By Sea, Truck or Air
Advanced Payment | 40% |  | Advanced Payment | 40%
Price (EXW / USD) | 540 |  | Price (EXW / USD) | 1320
Quantity | 4 |  | Quantity | 4
Device Models | M7 |  | Device Models | M9
Modes | B-mode, color doppler, power doppler, 3D, 4D |  | Modes | B-mode, color doppler, power doppler, elastography ,3D,4D
Portable/Cart-based | Portable |  | Portable/Cart-based | Portable
Exams supported | Abdominal, cardiac, cranial, intraoperative, MSK, neurology, OB/GYN, pediatric, small parts, TEE, vascular |  | Exams supported | Abdominal, cardiac, cranial, MSK, neurology, OB/GYN, pediatric, small parts, TEE, vascular, nerve
Probes | Linear array, convex array, phased/sector array |  | Probes | Linear array, convex array, phased/sector array
Accessories | Cart, printer | OR | Accessories | Cart, printer
Warranty | 18 Months |  | Warranty | 18 Months
Shipping (Varies by Country) | By Sea, Air or Truck |  | Shipping (Varies by Country) | By Sea, Air or Truck
Lead Times | Varies by Country |  | Lead Times | Varies by Country
Advanced Payment | 40% |  | Advanced Payment | 40%
Price (EXW / USD) | 19.45 |  | Price (EXW / USD) | 30.8
Quantity | 4 |  | Quantity | 4
Model | MobiEye 700
Digital/Analog | Digital
Generator Power | 30 kW/500 mA
Detector | Wireless digital
Motor-assisted Drive | Yes
Battery life | 700
(full charge exposures)
Shipping (Varies by Country) | FCA, Freight Cost Pending, FOB, By Sea, Air or Truck
Lead Times | Varies by Country
Advanced Payment | 40% order
Warranty | 18 Months
Price (EXW / USD) | 65000
Quantity | 4
Model | BeneFusion SP3 |  | Model | BeneFusion SP5
Operation Modes | Rate, time, body weight, sequential |  | Operation Modes | Rate, time, body weight, sequential, ramp up/down, micro-infusion, loading dose, intermittent
Flow rate/Accuracy | 0.1 to 2000 ml/hr/≤ ±5% |  | Flow rate/Accuracy | 0.1 to 2000 ml/hr/≤ ±2%
Flow rate increments | 0.1 ml from 0.1 to 999.9 ml/hr 1 ml from 1,000 to 2,000 ml/hr |  | Flow rate increments | 0.01 ml from 0.1 to 99.9 ml/hr 0.1 ml from 100 to 999.9 ml/hr 1 ml from 1,000 to 2,000 ml/hr
Volume Range | 0 to 9,999 ml |  | Volume Range | 0 to 9,999.99 ml
Gravity Flow Protection | Yes |  | Gravity Flow Protection | Yes
Administration Set Compatibility | Non-proprietary | OR | Administration Set Compatibility | Non-proprietary
Battery Life | ≥ 4 hours at 25 ml/hr |  | Battery Life | ≥ 10 hours at 5 ml/hr
Warranty | 18 Months |  | Warranty | 18 Months
Lead Time | Varies by Country |  | Lead Time | Varies by Country
Shipping (Varies by Country) | By Sea, Truck or Air |  | Shipping (Varies by Country) | By Sea, Truck or Air
Advanced Payment | 40% |  | Advanced Payment | 40%
Price (EXW / USD) | 580 |  | Price (EXW / USD) | 804
Quantity | 150 |  | Quantity | 150
Model | BeneFusion VP3 |  | Model | BeneFusion VP5
Operation Modes | Rate, time, body weight, sequential |  | Operation Modes | Rate, time, body weight, sequential, ramp up/down, micro-infusion, loading dose
Flow rate/Accuracy | 0.1 to 2000 ml/hr/≤ ±5% |  | Flow rate/Accuracy | 0.1 to 2000 ml/hr/≤ ±5%
Flow rate increments | 0.1 ml from 0.1 to 999.9 ml/hr 1 ml from 1,000 to 2,000 ml/hr |  | Flow rate increments | 0.01 ml from 0.1 to 99.9 ml/hr 0.1 ml from 100 to 999.9 ml/hr 1 ml from 1,000 to 2,000 ml/hr
Volume Range | 0 to 9,999 ml |  | Volume Range | 0 to 9,999.99 ml
Gravity Flow Protection | Yes |  | Gravity Flow Protection | Yes
Administration Set Compatibility | Non-proprietary | OR | Administration Set Compatibility | Non-proprietary
Battery Life | ≥ 4 hours at 25 ml/hr |  | Battery Life | ≥ 9 hours at 25 ml/hr
Warranty | 18 Months |  | Warranty | 18 Months
Lead Time | Varies by Country |  | Lead Time | Varies by Country
Shipping (Varies by Country) | By Sea, Truck or Air |  | Shipping (Varies by Country) | By Sea, Truck or Air
Advanced Payment | 40% |  | Advanced Payment | 40%
Price (EXW / USD) | 686 |  | Price (EXW / USD) | 923
Quantity | 50 |  | Quantity | 50