## Hospital Equipment
b | HOSPITAL EQUIPMENT | Batumi H New Quantity | Delivery | Country of Origin | Note | Hospital Note
1 | Pulmonary Ventilator: resuscitation model, works on compressed air and oxygen. With stand, universal (pediatric and adult) with invasive and non invasive breathing regimes. | 18 | 45 Days FCA Italy | Italy | 50 Units available for urgent delivery in mid-July, with additional 60 by the end of July. Prices are attractive. Also 3 different LTAs in place | Compressed air and oxygen DIN standard. With stand, universal (pediatric and adult) with invasive and non invasive breathing regimes. With nebulizer. 4 (from 18) with neonatal mode, nasal cpap regime. 2 (from 18) neonatal, high frequency mode, high flow mode. Nasal cpap regime. (We prefer Medtronic PB980 Intensive Care or Mindray SinoVent e3)
2 | Pulmonary Ventilator: portable (pediatric and adult) with oxygen tank different breathing regimes. | 2 | 28 Days Beijing 90 Days Boston | China USA | Aeonmed - Shangrila 510S ZOLL - EMV+ 731
3 | basic patient monitor system: (ECG, Resp, HR, NIBP,Temp, SpO2,) with touch screen. | 150 | 14 Days Shanghai or Hong Kong | China | Multiple LTAs in place; so back-up exists | Mindray uMEC10
4 | patient monitor ECG, Resp, HR, NIBP,T2000$emp, SpO2, IBP, NIBP, LAN/WiFI (invasive) | 20 | 14 Days Shanghai | China | Multiple LTAs in place; so back-up exists | Mindray uMEC12
5 | patient monitor ECG, Resp, HR, NIBP,Temp, SpO2, NIP , IBP, CO2 lAN/WIFI (high class model for pediatric and adult use) | 6 | 28 Days Beijing | China |  | Mindray uMEC12
6 | patient monitor for transportation ECG, Resp, HR, NIBP,Temp, SpO2 | 3 | 28 Days, Shanghai 42 Days Frankfurt | China Germany | Comen, CL-12 BLT Biolight/Q5
7 | central monitoring station: connects at least 30 monitors | 2
8 | ICU bed, pediatric: four-section resuscitation medical bed (with electric control) pediatric. Divided into appropriate sections, with a mattress resistant to washing-chemical processing | 10 | TBD | Turkey | Delivery details to be confirmed once engaging supplier further
9 | Standard hospital beds | 44 | 30 days DAP for similar process recently conducted by UNOPS Kosovo |  | LTA available as well as local supplier quotes. Price quoted is based on recent tender (specifications available).
10 | Defibrillator biphasic: 360 Julian, adult and pediatric with multiple electrodes, cardio version, self-test and diagnostic functions | 12 | 21 Days, Hong Kong | China | Depending What kind of Defibrilator is needed . AED or Standard Medaical
11 | Syringe Pump: Compatible with different manufacturer's syringes (10-50mm or larger) must be able to change operating parameters, with built-in batteries and a proper alarm system. | 110 | 50 Days, Hong Kong | Hong Kong |  | Dual syringe - 40 unit. Mindray BeneFusion SP3D One - 70 unit. syringe Mindray BeneFusion SP3
12 | Infusion pump, volumetric: Drip chamber, compatible with different manufacturer systems | 22 | 27 Days to New Dehli | China
13 | High pressure surgical suction pump not less then 50 liters per minute . Two cans not less then 2 L | 15 | 14 days, Shanghai | China
14 | 12 channel cardiograph machine with cart for a4 paper: Cable suspension,for clamping multiple use electrodes and use of adhesive electrodes | 6 | 14 day to Shanghai 15 day to Hong Kong | China | Contec-ECG1200G Edan-SE-1200 Express
15 | LED mobile lights for operation cabinet | 15 | 6 Weeks to Tbilisi | Italy | Local Supplier
16 | Video laryngoscope with different sized blades 2-2 pieces with multiple blades | 4 | 6 Weeks to Tbilisi | Taiwan | Local Supplier
17 | Portable oxigen tank 5-10 liters, with reductor (with DIN standard fowmeter) | 10 | 6 Weeks to Tbilisi | Italy | Local Supplier
18 | X-ray machine, mobile: fully digital, integrated with a high-resolution screen that will instantly display the patient's image. Wireless Detector 35 * 35 or larger, generator with not less than 15KW power, with integrated power supply that provides imaging for at least 30 patients with maximum power. It should be easy to move eround clinic. LAN / WIFi support, 230V / 50Hz. | 1 | 21 days FCA Florence - FLR | Italy | Italray - Corsix DR | PHILIPS MobileDiagnost wDR R2
19 | Ultrasound diagnostic device, portable, high class, with at least 3 transducers, with proper cart, integrated batteries. General tests Color Doppler display, Cardiology. With abdominal, linear, and cardio transduction | 2 | 30 days, Florance 42 Day Hong Kong 21 Days, Rotterdam | Italy China US | Esaote- MyLab Sigma Mindray - DC-40 Philips -Affiniti 30 | Esaote- MyLab Sigma
20 | gastroscope | 1 |  |  |  | Olympus X1 series Gastroscpe
21 | dialysis machine | 14
22 | Solution heating system - Infusion Warmer | 6
23 | pediatric shock stretcher | 2 | 6 Weeks to Tbilsi | Turkey | LTA and Local Supplier Available
24 | stretcher for adults, with maximum patient weight 200 kg or higher | 2 | 6 Weeks to Tbilsi | Turkey | LTA and Local Supplier Available
25 | OR
26 | An anesthetic machine designed for adults and pediatric patients. With two evaporators, an anesthetic gas module. The color screen to display various breathing parameters as well as the concentration of oxygen and the percentage of anesthetic supplied in the air. The respiratory pneumatic module should be washable and sterilized | 3 | 3 months to Tbilisi | Denmark | Local Supplier
27 | Patient monitor, compatible with anesthetic apparatus. With at least a 15-inch screen. ECG, Resp, HR, NIBP, Temp, SpO2, NIPP, IBP, lAN / WIFI, OxyCRG (High Class Pediatric / Adult) | 3 | 28 Days Beijing | China
28 | Operational surgical lighting with LED technology, two satellites 150000/110000 lux. With the ability to adjust the light temperature range and brightness. With different software capabilities of the lights. With a high possibility of protection from shading. Additional sterile handles should be included in the kit. | 7 | 4 Weeks to Tbilisi | Germany
29 | Operating Surgical Table. Electric or electric hydraulic. The patient's weight less than 160 kg. With high quality washable mattress. Accessories: gynecological / urological legs, anesthetic stand, infusion tripod. | 7 | 4 Weeks to Tbilisi | Germany
30 | Surgical instruments set (general thoraco-abdominal, neuro, microsurgical) | 8 | 5 Weeks to Tbilisi | Turkey |  | 12 Surgical Instruments Set General 2 Surgical Instruments Set Neuro 2 Surgical Instruments Set Microsurgical 2 Surgical Instruments Set Opthalmology 2 Surgical Instruments Set Otorhinolaryngology
31 | solution heating system - infusion warmer | 2 | N/A | N/A
32 | patient heating system | 15 | N/A | N/A |  | Air flow warmer
33 | Radiology Unit
34 | Computer tomography: at least 64 layers, with different applications, with a special program compatible modern protocol for lung tests with subsequent appropriate updates in future. Gentry diameter not less than 72 cm, table load capacity, not less than 220 kg; ; Set: digital printer for different sizes of tapes; Continuous power supply of appropriate capacity and characteristics, injector for 200 ml syringes, cart, remote control. | 1 | 3-4 months to Tbilisi | Netherlands | Offered Model : Cannon - TXS-303B/1C (84 slices). UNOPS successfully procured and installed simillar CT scanner in Ukraine recently (details available, attractive price). However, to provide a more detailed, tailor-made quotation, please review information requested in accompaning document.
35 | Digital Xray | 1 | 21 days FCA Florence - FLR | Italy | Italray - Corsix DR
36 | Ultrosound machine | 3 | 30 days, Florance 42 Day Hong Kong 21 Days, Rotterdam | Italy China US | Esaote- MyLab Sigma Mindray - DC-40 Philips -Affiniti 30 | We prefer premium class systems; GE Voluson E10 - 2 unit GE Logic E10 -1 unit or Philips EpicElite - 2 unit Philips EpicEliteC -1 unit or Canon Aplio i900 - 3 unit
37 | Clinical Laboratory
38 | Hematological analyzer: 5-dip, standard and additional parameters, including CRP and NLP; With adequate reagents sufficient for at least 300 analyzes | 1 | N/A | N/A | N/A
39 | Biochemical analyzer, automatic-performance 220 tests / h or more (list of reagents provided separately) | 1 | N/A | N/A | N/A
40 | automatic Immunological analyzer, (list of reagents provided separately) | 1 | N/A | N/A | N/A
41 | Coagulometer, automatic | 1 | N/A | N/A | N/A
42 | Urine analyzer, automatic | 1 | N/A | N/A | N/A
43 | Centrifuge, 10-1500 rpm; general | 1 | N/A | N/A | N/A
44 | Centrifuge, for small samples 2-20000b / min | 1 | N/A | N/A | N/A
45 | Pipette set (should include 5 mcg - 1000 mcl, with different scales) | 1 | N/A | N/A | N/A
46 | Dispenser, for adjustable dosing | 1 | N/A | N/A | N/A
47 | Laboratory Scale | 1 | N/A | N/A | N/A
48 | WARDS
49 | Shock table (cart) | 7 | 6 Weekts To Tbilisi | China | Local Supplier
50 | STERILAZATION
51 | 2-door horizontal Steam sterilizer: mint 300 l. With different sterilization modes. With built-in printer. crystal color screen, with proper cart for loading / unloading materials | 2
52 | Plasma sterilizer: at least 100 liters, with liquid crystal color screen. Different modes of sterilization. | 1
53 | Sterile packing irons: High quality, designed for high hospital load. With the possibility of temperature regulation. The minimum width of the package is min 45 cm. (Should be able to pack Packages for plasma sterilizers) | 2
54 | Washing utensils (durable plastic container 4 different sizes up to 5-40 liters, set | 3
55 | Ultrasonic washer, capacity 20 l or more | 1
56 | other items - sterilisation (specification separately) | 1
57 | Sterile item cart, with a closing door, locking wheels, to keep at least 4 big sterilization containers | 2
58 | Other specific Items for COVID-19 Intensive Care
59 | Angiography System | 1 |  |  |  | Angyography sysytem, monoplan, ceiling mounted. Peripherial and neuro vasculad mode. Wirh hemodinamic module. Live 3D, roadmap, CT mode.
60 | C Arm mobile X-Ray | 1 |  |  |  | Angio vascular, traumatology, neuro mode. GE OEC One CFD VASCULAR wit flat dettector
61 | MRI System, 3T | 1 |  |  |  | Full Complectation
62 | Neuro microscope | 1 |  |  |  | With vidio system LEICA M530
63 | Opthalmology microscope | 1 |  |  |  | With vidio system LEICA Proveo 8
64 | Orthopedic Surgical Battery-Powered Instruments | 3 |  |  |  | Drill, saw, reamer, set for cut, shape, fix and dissect bone. Stryker System 8 or Braun Acculan 4
65 | EEG system | 2 |  |  |  | EEG system, 24 channel, compleat system, with adult and pediatric accessories, with audio and visual simulators;
66 | Patology Lab
67 | Automated slide stainer | 1
68 | Cryostat microtome | 1
69 | Rotary microtom, automated | 2
70 | Enclosed tissue processor | 1
71 | Paraffin embedding station, automatic sample preparation system | 1
72 | Pathology microscope with digital camera and softvare | 1
73 | Frozen section | 2
74 | Thermostate | 2
75 | Centrifuge | 1
76 | Slide archiving cabinet | 1
77 | Water bath and slide warmer | 5
78 | SUM
Note on B6: Lia Tavadze: Is this the same with #50? Check and merge
Note on B15: Lia Tavadze: specs are different with 75, but price is the same. Check with UNOPS!
Note on B28: Lia Tavadze: Is it the same with #5? Price/specs. is the same
Note on B33: Lia Tavadze: unknown specification
Note on B39: Lia Tavadze: Check with TamarG

## Emergency Service Radio Station (hidden)
# | Items | Quantity
1 | Set of Tetra standard hand Radio station | 490
2 | Set of Tetra standard Car Radio station | 380
3 | Tetra system dispatch control and monitoring set | 43

## Data Validation (hidden)
Selection:
Available through existing LTA/Contracts
Available stock
Not available