## Sheet1
| HOSPITAL EQUIPMENT | quantity
1 | A high-end ventilator (Supports multiple advanced ventilation modes, as well as the mask breathing ability. Minimum patient weight 2 kg. 12"color touch screen with graphic curves, quantitative indicators, capnographic information, nebulizer. Ventilator modes: Duolevel, APRV, PRVC and PRVCSIMV. O2 - 21-100%) | 30
2 | ICU Electric Hospital Bed | 50
3 | Hospital Bed Head Conosol | 50
4 | ECG patient monitors | 50
5 | Angiography system equipment | 2
6 | C-arm Mobile X-Ray | 3
7 | MRI system machine, 3T | 2
8 | An anesthetic machine designed for adults and pediatric patients. With two evaporators, an anesthetic gas module. The color screen to display various breathing parameters as well as the concentration of oxygen and the percentage of anesthetic supplied in the air. The respiratory pneumatic module should be washable and sterilized | 7
9 | Operational surgical lighting with LED technology, two satellites 150000/110000 lux. With the ability to adjust the light temperature range and brightness. With different software capabilities of the lights. With a high possibility of protection from shading. Additional sterile handles should be included in the kit. | 13
10 | Operating Surgical Table. Electric or electric hydraulic. The patient's weight less than 160 kg. With high quality washable mattress. Accessories: gynecological / urological legs, anesthetic stand, infusion tripod. | 13
11 | Hematological analyzer: 5-dip, standard and additional parameters, including CRP and NLP; With adequate reagents sufficient for at least 300 analyzes | 1
12 | Biochemical analyzer, automatic-performance 220 tests / h or more (list of reagents provided separately) | 2
13 | automatic Immunological analyzer, (list of reagents provided separately) | 1
14 | Freezer 20 degree | 4
15 | Freezer 80 degree | 3
16 | refrigerator | 6
17 | 2-door horizontal Steam sterilizer: mint 300 l. With different sterilization modes. With built-in printer. crystal color screen, with proper cart for loading / unloading materials | 7
18 | Plasma sterilizer: at least 100 liters, with liquid crystal color screen. Different modes of sterilization. | 5
19 | Sterile packing irons: High quality, designed for high hospital load. With the possibility of temperature regulation. The minimum width of the package is min 45 cm. (Should be able to pack Packages for plasma sterilizers) | 5
20 | Washing utensils (durable plastic container 4 different sizes up to 5-40 liters, set | 8
21 | Ultrasonic washer, capacity 20 l or more | 4
22 | other items - sterilisation (specification separately) | 2
23 | Sterile item cart, with a closing door, locking wheels, to keep at least 4 big sterilization containers | 6
24 | ECMO - Extracorporeal Membrane Oxygenation | 2
25 | Universal Ultrusound diagnoistic system Convex, linear and cardiac transducers and with liver elastograph | 2
26 | Electric Impedance Tomography EIT system | 1
27 | central monitoring station: connects at least 30 monitors | 2
28 | negatoscope 35*43 | 3
29 | pressure infusion bag | 68
30 | LED mobile lights for operation cabinet | 17
31 | Video laryngoscope with different sized blades 2-2 pieces with multiple blades | 9
32 | Laryngoscope set, Macintosh, with1,2,3,4 size blades (high quality) | 12
33 | Laryngoscope set, miller with 1,2,3,4 size blades (high quality) | 4
34 | Laryngoscope set, pediatric with blades size 0.1 and higher (high quality) | 2
35 | Ambu - Masks for adults | 65
36 | Ambu - Masks pediatric | 10
37 | Portable oxigen tank 5-10 liters, with reductor (with DIN standard fowmeter) | 20
38 | glucometer with strips | 5
39 | bronchoscope | 1
40 | gastroscope | 2
41 | Solution heating system - Infusion Warmer | 14
42 | Laparoscopic set | 2
43 | Surgical instruments set (general thoraco-abdominal, neuro, microsurgical) | 10
44 | solution heating system - infusion warmer | 2
45 | patient warmer | 17
46 | Shock table (cart) | 25